## Main Spec
Main Specifications
S# | Specification | Description | Typical / Standard | Min | Max | Units
Functional
1 | Operating Voltage | DC voltage polarity reversed on the same wires for lock and unlock | 12 | 9 | 12.5 | V
2 | Operating Current | Pulse (<300 ms) | - | - | 3 | A
3 | Holding Force/Releasing Force | Solenoid Actuation Force | 10 | 7 | 12 | N
4 | Plunger Displacement |  | 5 |  |  | mm
5 | Plunger Length (unlock) | From the mounting surface | 7.5 | 7.3 | 7.8 | mm
6 | Plunger Length (lock) | From the mounting surface | 12.5 | 12.3 | 12.8 | mm
7 | Plunger diameter |  | 4 |  |  | mm
8 | Failure force | Failure of plunger in case of abuse | 45 |  |  | kg
9 | Feedback Switch | Actuated during ON/OFF for state recognition (lock & unlock) | - | - | - | -
10 | Feedback Switch Operating states | Solenoid in Lock | Contact Closed | - | - | -
11 |  | Solenoid in Unlock | Contact Open | - | - | -
12 | Feedback Switch applied Voltage |  | 3.3 |  |  | V
13 | Feedback Switch applied Current |  | - | 0.5 | 100 | mA
14 | Feedback Switch Resistance | Open State | - | 1 | - | M Ohms
15 |  | Close State | - |  | 0.2 | Ohms
16 | Manual Operation | Manual override | - | - | - | -
17 | Manual Override operating force | Lever pulling force | 10 | 7 | 12 | N
Environmental
1 | Ingress Protection | Part level | IP 54 | - | - | -
3 | Operating Temperature |  | 30 | -20 | 70 | °C
4 | Random Vibration | 10 years of use with no critical failures with on road vibrations. Tested as per Indian city conditions |  |  |  | ATS26
5 | Mechanical Shock | 10 years of use with no critical failures with potholes and curb stones Tested as per Indian city conditions |  |  |  | ATS 11
6 | Corrosion | 5 years of use with no user noticable degradation 10 years of use with no critical failures Tested as per worst Indian coastal city conditions |  |  |  | ATS23
7 | Resistane to vehicle fluids | Protection against Petrol/Diesel, Greases, Vehicle washing chemicals, Transmission fluids, Engine oil etc. | - | - | - | -
8 | Dielectric breakdown Strength (For Switch only) | 100V rms applied for 60 seconds across two terminals | Flash-over shall not occur | - | - | -
9 | Insulation Resistance Test - For Switch (b/w body and terminal) | 500V DC applied for 10 seconds | - | 1 | - | MΩ
Safety
1 | Breakdown voltage (For Switch only) | 100V rms applied for 60 seconds across two terminals | Flash-over shall not occur
2 | Insulation Resistance (For Switch only) | 500V DC applied for 10 seconds wrt Charging pannel |  | 1 |  | MΩ
Operating Modes
1 | Powered | Charging ON | Lock | - | - | -
|  | Charging OFF | Unlock
2 | Manual | Override manual actuation/Charging OFF | Unlock | - | - | -
Compliance
| AIS 138 | Vehicle level only
Protections
1 | Freefall damage protection | Freefall damage protection during assembly and handling | - | - | - | Drop from 3 feet height in all six directions
2 | Damage protection | Damage protection during shipping and Storage | - | - | - | Shipping Random vibration test as per ASTM D4728/ISTA 3A and Drop test as per ASTM D4728/ISTA 3A
3 | Fire Protection | Fire resistance materials |  |  |  | Flamability Test UL 94 V-1
Interactions & Communications
NA
Realibility
1 | ON OFF Cycles |  |  | 10000 |  | Cycles
2 | Lifetime |  |  | 10 |  | Years
3 | IPHV | Issues per 100 units over lifetime | 1
Serviceability
1 | Service center Replaceable
2 | Field resetable (Manual override)
All others
1 | Wire Pull force | Wire to Casing and Connector | - | 5 | - | Kg
2 | Connector | Besmak 4MW 090 FHCL (BLACK)
3 | Individual Wire Cross Section | FLYR B, PVC, 100deg C | 0.35 |  |  | sqmm
4 | Individual Wire Insultion dia | FLYR B, PVC, 100deg C | 1.3 | 1.2 | 1.4 | mm
5 | Terminal | TT 1378
6 | Connector seal | 281934-4
7 | Wire legth | Wire length (Connector length excluded) | 250 | 240 | 260 | mm
8 | Wire colors | Drawing Attached
9 | Pin Maping | Drawing Attached
10 | Core cable specifications | Diameter | 5 | 4.8 | 5.2 | mm
11 | Reset wire length | Wire Length | 150 | 135 | 165 | mm
12 | Lock/Unlock Sound | TBD
13 | Torque | Screw tightening torque | 0.5 | 0.4 | 0.6 | N-m
14 | Weight | Solenoid assembly weight with Pigtail |  |  | 80 | gm